## Comparison
| ANAPICO APMSXXG-X-ULN | HOLTZWORTH HS9000 | HOLTZWORTH HSX9000 | TABOR LUCID SERIES
FREQUENCY / PHASE
Frequency range | 300 kHz to 6 / 12 / 20 / 33 / 40 Ghz 1U RM: up to 4 channels | 10 MHz to 1 / 2 / 3 / 4 / 6.4 / 12.5 / 20 GHz 1U RM: up to 4 / 8 channels | 10 MHz to 3 / 6 / 12 / 24 / 40 GHz 1U RM: up to 4 channels | 9 kHz to 3 / 6 / 12 GHz 1U RM: up to 4 channels 3U RM: up to 16 channels
Frequency resolution | 0.001 Hz | 0.001 Hz | 0.001 Hz | 0.001 Hz
Phase resolution | 0.1 deg | 0.1 to 6.4 deg depending on freq | 0.1 deg | 0.01 deg
Phase adjustment range | 0 to 360 deg | 0 to 360 deg | 0 to 360 deg | N.A.
POWER
Power range | standard: -20 to +18 ... 25 dBm w/ option PE4: - 6/12/20 GHz models: -80 to +12…20 dBm - 33/44 GHz models: -50 to +15 … 19 dBm | Up to 6.4 GHz models: -50 to +18 dBm 12.5/20 GHz models: -20 to +16…18 dBm | 3/6 GHz models: -110 to +15…18 dBm 12/24 GHz models: -50 to +14…18 dBm 40 GHz model: 0 dBm to +12…18 dBm | -80 to 15 dBm
Power accuracy | > -60dBm: max 1.5 dB < -60 dBm: typ. 4 dB | Up to 6.4 GHz models: max 1.5 dB 12.5/20 GHz models: typ. 1.1 dB | 3/6 GHz models: > -60dBm: typ. 1.0 dB < -60dBm: typ. 1.3 dB 12/24 GHz models: 1.4 dB 40 GHz modell: 1.0 dB | 0.3 to 1.0 dB typ. Depend on freq
Power resolution | 0.01 dB | 0.01 dB | 0.01 dB | 0.01 dB
SPEED
Sweep modes | step, list | step. List | step, list | step. List
Freq switching speed SCPI: Sweep: | <1.5 ms standard: <0.3 ms / Option FS: 25 us | < 0.3 ms 0.1 ms | 10 ms | 0.5 ms / 0.1 ms with option FS
Amplitude switching speed SCPI Sweep | <1.5ms standard: <0.3 ms / Option FS: 25 us | 1.5 ms | 5 ms | 0.5 ms / 0.1 ms with option FS
SIGNAL PURITY
Phase noise (dBc/Hz) (mixed measured and typical values, about 5dB difference) | Std / LN | standard / B709 / B710 / B711
@ 1 Hz | 1 GHz: -55 / -70 10 GHz: -40 / -55 | 1 GHz: N.A. 10 GHz: N.A. | 1 GHz: -45 10 GHz: -35 | 1 GHz: N.A. 6 GHz: N.A.
@ 100 Hz | 1 GHz: -117 / -117 10 GHz: -97 / -97 | 1 GHz: -112 10 GHz: -88 | 1 GHz: -115 10 GHz: -96 | 1 GHz: -75 6 GHz: -62
@ 10 kHz | 1 GHz: -143 / -143 10 GHz: -121 / -121 | 1 GHz: -131 10 GHz: -112 | 1 GHz: -141 10 GHz: -121 | 1 GHz: -130 6 GHz: -118
@ 1 MHz | 1 GHz: -150 / -150 10 GHz: -126 / -126 | 1 GHz: -142 10 GHz: -122 | 1 GHz: -135 10 GHz: -118 | 1 GHz: -138 6 GHz: -123
Harmonics | up to 200 MHz: -30 dBc above 200 MHz: 35 to -45 dBc | Up to 6.4 GHz models: -40 dBc 12.5/20 GHz models: -30 dBc | 3/6 GHz models: -35 dBc 12/24 GHz models: -30 dBc 40 GHz model: -30 | -30 / -50 dBc
Non-harmonic spurious | up to 10 GHz: -80 dBc 10 to 20 GHz: -75 dBc 20 to 40 GHz: -67 dBc | Up to 6.4 GHz models: -70 dBc 12.5/20 GHz models: -50 dBc | up to 6 GHz: -70 dBc 6 to 24 GHz: -58 dBc 24 to 40 GHz: -52 dBc | -60 / -90 dBc
REFERENCES
Ref Input | 10 / 100 / 1 to 250 / 3000 MHz | 10 / 100 / 5 to 160 MHz | 10 / 100 / 5 to 160 MHz | 10 / 100 MHz
Ref Output | 10 /100 / 3000 MHz | 10 / 100 MHz | 10 / 100 MHz | 10 / 100 MHz
MODULATIONS
AM | Y, int. | Yes, depth 5 to 75%, ext. | No | Yes, max depth 90%
FM/PM | Y, int. | FM: yes, max dev 100 kHz; PM: yes; ext. | No | FM: yes, max dev 10 MHz; PM: yes
Pulse / Pulse trains (min width) | int / ext, 30 ns | Yes, 200 ns, int/ext. | No | Yes, 32 ns
CHANNEL TO CHANNEL
Isolation | up to 6 GHz: 80 dB above 6 GHz: -60 dB 300 kHz to 40 GHz: 90 dB with option HI | N.A. | N.A. | N.A.
Phase coherence / relative phase stability | both channels set to 5 GHz, over 5 hrs testing time: 3 mrad | Yes | both channels set to 7 GHz, over 1.5 hrs testing time: 1 ps | N.A.
Phase memory | Yes | No | No | N.A.
GENERAL
GPIB | Y (optional) | Y | Y | No
USB | Y | Y | Y | Y
LAN | Y | Y | Y | Y
VISA/SCPI | Y | Y | Y | Y
Power Consumption | <160 W for 4 cahnnels in total | <70 W for 4 cahnnels in total | <80 W for 4 channels in total | 1U: 100 W 3U: 400 W
Weight | <10 kg for 4 channels in total | <10 kg for 4 channels in total | <10 kg for 4 channels in total | 1U: 7 kg 3U: 13 kg
Standard Warranty | 2 years | 3 years | 3 years | 3 years