## APSIN APULN SC MW SGs
| ANAPICO APSINXXG | ANAPICO APULNXX | R&S SMA100B | R&S SMB100A | Keysight PSG MW E8257D | Keysight MXG MW N5183B | Keysight EXG MW N5173B | Anritsu MG3690C
FREQUENCY
Frequency range | APSIN12G: 9 / 100 kHz to 12 GHz APSIN20G: 9 / 100 kHz to 20 GHz APSIN26G: 100 kHz to 26 GHz | APULN6: 100 kHz to 6 GHz APULN12: 100 kHz to 12.75 GHz APULN20: 100 kHz to 20 GHz APULN26: 100 kHz to 26 GHz APULN40: 100 kHz to 40 GHz | 8 kHz to 3 / 6 / 12.75 / 20 / 31.8 / 40 / 50 / 67 GHz | 9 kHz to 1,1 / 2.2 / 3.2 / 6 GHz 100 kHz to 12.75 / 20 / 31.8 / 40 GHz | 250 kHz to 13 / 20 / 31.8 / 40 / 50 / 67 GHz | Option 513: 9 kHz to 13 GHz Option 520: 9 kHz to 20 GHz Option 532: 9 kHz to 31.8 GHz Option 540: 9 kHz to 40 GHz | 9 kHz to 13 / 20 / 31.8 / 40 GHz | MG3692C: 2 to 20 GHz MG3694C: 2 to 40 GHz MG3695C: 2 to 50 GHz MG3697C: 2 to 67 GHz Option 4: addition 8 MHz to 2.2 GHz Option 5: addition 8 MHz to 2 GHz Option 22: addition 0.1 Hz to 10 MHz
Frequency resolution | 0.001 Hz | 0.001 Hz | 0.001 Hz | 0.001 Hz | 0.001 Hz | 0.001 Hz | 0.001 | 0.01 Hz
Frequency accuracy | 100 ppb | 20 ppb | at calib time: 5 to 10 ppb after 30 days: up to 100 ppb (aging) temperature: up to 60 ppb | 100 ppb (with option B1/B1H: 10 ppb) | initial calib: 40 ppb | Initial calib: 40 ppb | initial calib: 40 ppb | n.a.
POWER
Power range | standard: -20 to +15 dBm w/ option HP: -20 to +18 dBm w/ options HP and PE3: -90 to +13 dBm | standard: -20 to +24dBm w/ option PE4: -90 to +21dBm (depending on frequency) | -127 to +30 dBm with different option combinations, high power options (>20 dBm) available for upto 20 GHz | -120 to +18 dBm with different option combinations | standard: -20 to +21 dBm w/ attn: -135 dBm | standard -20 to +19 dBm, Option 1E1 and 1EA -135 to +30 dBm | standard -20 to +19 dBm, Option 1E1 and 1EA -135 to +30 dBm | standard: -20 to +12 dBm w/ attn: -115 dBm (40 GHz)
Power accuracy | >15dBm: <3dB >-15dBm: <1dB >-65dBm: <1.5dB <-65dBm: 3 dB | >-15dBm: 0.8 to 1.2dB >-60dBm: 1.2 to 2.5dB | >-90 dBm; 1 dB <-90 dBm: 1.2 dB | < 1 dB | <40 GHz, > -70 dBm: 1 dB < -70 dBm: 2 dB >40 GHz, >-70 dBm: 1.5 dB <-70 dBm: 2.5 dB | w/o option 1E1 at 20 GHz: 0.9 dB w/ option 1E1 at 20 GHz: 1.6 dB w/o option 1E1 at 40 GHz: 1.1 dB w/ option 1E1 at 20 GHz: 2.0 dB | w/o option 1E1 at 20 GHz: 0.9 dB w/ option 1E1 at 20 GHz: 1.6 dB w/o option 1E1 at 40 GHz: 1.1 dB w/ option 1E1 at 20 GHz: 2.0 dB | < 1dB (40 GHz)
Power resolution | 0.01 dB | 0.01 dB | 0.01 dB | 0.01 dB | 0.01 dB | 0.01 dB | 0.01 dB | 0.01 dB
Max power | 18 to 25 dBm freq dependent | 15 to 24dBm freq dependent | 8 to 30 dBm freq dependent |  | at 40 GHz: up to 11dBm | Standard / Option 1EA: Option 513: 18 / 20 dBm Option 520: 15 / 19 dBm Option 532: 13 / 15 dBm Option 540: 11 / 15 dBm | Standard / Option 1EA: Option 513: 18 / 20 dBm Option 520: 15 / 19 dBm Option 532: 13 / 15 dBm Option 540: 11 / 15 dBm | within: 10 to 40 GHz: standard: 9 to 12 dBm with step attn: 6 to 10 dBm with HP option 15: standard: 19 to 23 dBm with step attn: 17 to 21 dBm
SPEED
Sweep modes | step, list | step, list | step. List | step, list | step, list | step, list | step, list | step, list
Freq switching speed SCPI: Sweep: | <1.5 ms standard: <0.3ms / Option FS: 30us | <1.5 ms standard 0.5ms / Option FS: 20 us | 1.5 / 4.5 ms | 3 ms 1 ms | 7 ms | Standard / Option UNZ / Option UZ2: 5 / 0.75 / 1 ms 5 / 0.6 / 0.85 ms | standard / UNZ / UZ2: 5 /0.75 / 1 ms 5 / 0.6 / 0.85 ms | 5 ms
Amplitude switching speed SCPI Sweep | <1.5ms standard: <0.3ms / Option FS: 30us | <1.5 ms standard 0.5ms / Option FS: 20 us | 1.5 ms | 2.5 ms 1 ms | 6 ms | 2 ms 2 ms | 2 ms 2 ms | 3 ms, when cross -70 dBm add 2 0ms
SIGNAL PURITY
Phase noise (dBc/Hz) (mixed measured and typical values, about 5dB difference) |  | standard / option LN | standard / B709 / B710 / B711 |  | standard / UNX / UNY / HY2 | standard / UNY
@ 1 Hz | 20GHz: -15 | 10GHz: -35 / -50 40GHz: -23 / -38 | 100 MHz: -70 / -79 / -96 / -96 10 GHz: -28 / -39 / -56 / -56 | 10 GHz: -43 40 GHz: -30 | 10 GHz: n / -37 / -43 / -43 40 GHz: n / -25 / -31 / n | 10 GHz: -50 / -45 40 GHz: -35 / -35 | 10 GHz: -35 40 GHz: -26 | 10 GHz: -42 40 GHz: -30
@ 100 Hz | 20GHz: -75 | 10GHz: -99 / -95 40GHz: -87 / -83 | 100 MHz: -130 / -124 / -129 / -129 10 GHz: -91 / -84 / -91 / -91 | 10 GHz: -81 40 GHz: -71 | 10 GHz: -92 / -81 / -85 / -85 40 GHz: -81 / -69 / -73 / n | 10 GHz: -85 / -85 40 GHz: -73 / -73 | 10 GHz: -78 40 GHz: -65 | 10 GHz: -85 40 GHz: -66
@ 10 kHz | 20GHz: -101 | 10GHz: -122 / -122 40GHz: -110 / -110 | 100 MHz: -157 / -155 / -155 / -155 10 GHz: -121 / -120 / -120 / -128 | 10 GHz: -106 40 GHz: -95 | 10 GHz: -115 / -110 / -120 / -120 40 GHz: -102 / -98 / -108 / n | 10 GHz: -111 / -125 40 GHz: -107 / -123 | 10 GHz: -98 40 GHz: -85 | 10 GHz: -103 40 GHz: -94
@ 20 kHz | 20GHz: -103 | 10GHz: -124 / -124 40GHz: -112 / -112 | 100 MHz: -157 / -155 / -155 / -160 10 GHz: -120 / -119 / -119 / / -128 | 10 GHz: -108 40 GHz: -96 | 10 GHz: -116 / -110 / -120 / -120 40 GHz: -102 / -98 / -108 / n | 10 GHz: -111 / -125 40 GHz: -99 / -123 | 10 GHz: -97 40 GHz: -84 | 10 GHz: -103 40 GHz: -94
@ 100 kHz | 20GHz: -104 | 10GHz: -128 / -128 40GHz: -116 / -116 | 100 MHz: -157 / -155 / -155 / -162 10 GHz: -119 / -118 / -118 / -128 | 10 GHz: -107 40 GHz: -96 | 10 GHz: -117 / -110 / -120 / -120 40 GHz: -104 / -98 / -108 / n | 10 GHz: -110 / -121 40 GHz: -98 / -108 | 10 GHz: -98 40 GHz: -84 | 10 GHz: -106 40 GHz: -91
@ 1 MHz | 20GHz: -110 | 10GHz: -126 / -126 40GHz: -114 / -114 | 100 MHz: -166 / -162 / -162 / -162 10 GHz: -130 / -124 / -124 / -140 | 10 GHz: -121 40 GHz: -111 | 10 GHz: -145 / -140 / -138 / n 40 GHz: -132 / -128 / -126 / n | 10 GHz: -113 / -120 40 GHz: -99 / -106 | 10 GHz: -125 40 GHz: -112 | 10 GHz: -131 40 GHz: -118
Broadband noise (dBc/Hz) | -150dBc/Hz |  | 12-20 GHz, 30 MHz offset: -145 dBc/Hz | 10 GHz: -138 40 GHz: -132 | <-141 dBc/Hz (10 dBm, 10 MHz offset) | 10 GHz: -150 40 GHz: -135 | 10 GHz: -150 40 GHz: -135 | n.a.
Harmonics | -40 dBc @5 dBm | -35 dBc @ 5 dBm | 10 MHz to 20 GHz: -55 dBc 100 kHz to 10 MHz: -30 dBc | -30 dBc (+10 dBm, < 150 MHz) - 50 dBc (>150 MHz) | -25 dBc (+10 dBm, < 10 MHz) -50 dBc (>6 GHz, 10 dBm) | -40 dBc @ 10 dBm | -55 dBc @ 10 dBm / 20 GHz | base models: -40 dBc w/ f-range ext: -30 dBc
Non-harmonic spurious | < -50 dBc @ 10dBm and 3kHz offset | -66 dBc @ 5 dBm and >10kHz offset | >12GHz: -68 dBc <12GHz: -74 dBc | < -46 dBc | < -50dBc (<40GHz, 10dBm) | -60 dBc | -60dBc @ 20GHz / 10 kHz offset -54dBc @ 40GHz / 10 kHz offset | base models: -60 dBc w/ f-range ext: -30 dBc
REFERENCES
Ref Input | 1 to 250 MHz | 10MHz/100MHz/5 to 250MHz | 10 / 100 / 1 to 100 MHz, 1 GHz | 5 / 10 MHz | 10 MHz | 10 MHz / option 1ER: 1 to 50 MHz | 10 MHz / option 1ER: 1 to 50 MHz | 10 / 100 MHz
Ref Output | 10/100MHz | 10/100MHz | 10 / 100 MHz, 1 GHz, loop-through | 10 MHz | 10 MHz | 10 MHz | 10 MHz | 10 / 100M Hz
MODULATIONS
AM | Y | Y | Y | Y | Y | Y | Y | Y
FM/PM | Y | Y | Y | Y | Y | Y | Y | Y
Pulse / Pulse trains (min width) | 35 ns | 30 ns (option FS: 10 ns) | 20 ns | 20 ns | 30 ns | 20 ns | 20 ns | 10 ns
GENERAL
Touchdisplay | Y (optional) | Y | Y | N | N | N |  | N
GPIB | Y (optional) | Y (option GPIB) | Y | Y | Y | Y | Y | Y
USB | Y | Y | Y | Y | N | Y | Y | N
LAN | Y | Y | Y | Y | Y | Y | Y | Y
VISA/SCPI | Y | Y | Y | Y | Y | Y | Y | Y
Power Consumption | 20 W | 25 W | 300 W | 60 to 140 W depending on config | 450 W | 280 W | 280 W | 250 W
Battery operation | Y | Y | N | N | N | N | N | N
Weight | 2.5 kg | 2.5 kg | 14.4 / 19 kg | 5.3 to 6.9 kg depending on config. | 22 kg | 15 kg | 15 kg | 18 kg
Standard Warranty | 2 years | 2 years | 3 years | Base unit: 3 years; All other items: 1 year | 2 years | 3 years | 3 years | 3 years